## Sheet 1 - STM32F4-FPGA
F0-32 PIN | F0-48 PIN | P0-64 PIN | F4-100 PIN | F4-144 PIN | FMC | FMC function | DCMI | LCD | Arduino PWM | ELL-i external function | Ell-i conn. pin | JTAG | Ard | ELL | DIP | MEM | DDR2 | XO2 32 | XO2 32 PIN | XO2 256 I/O | XO2 32 BANK | XO2 144 | XO2 144 PIN | XO2 4000 I/O | XO2 144 BANK
PA 0 | PA 0 | PA 0 | PA 0 | PA 0 | [5 empty] | Arduino A 0 | 11 |  | 1
PA 2 | PA 2 | PA 2 |  | PF 6 | FMC_NIORD | PC Card |  |  |  | Arduino A 1 / 051: COMP2_INM | 9 |  | 1
PA 4 | PA 4 | PA 4 | PA 4 | PA 4 | [5 empty] | Arduino A 2 / DAC1_OUT | 7 |  | 1
PA 5 | PA 5 | PA 5 | PA 5 | PA 5 | [5 empty] | Arduino A 3 / DAC2_OUT | 5 |  | 1
PB 7 | PB 9 | PB 9 | PB 7 | PB 9 |  |  | DCMI_D 7) | LCD_B7 |  | Arduino A 4 / SDA | 3 |  | 1 |  |  |  |  | 1 | 27 | PT8D SDA/PCLKC0_0 | 0 | 1 | 125 | PT20D SDA/PCLKC0_0 | 0
PB 6 | PB 6 | PB 6 | PB 6 | PB 6 | FMC_SDNE1 | SDRAM (opt) | DCMI_D 5)-- |  |  | Arduino A 5 / SCL | 1 |  | 1 |  |  | 1 |  | 1 | 28 | PT8C SCL/PCLKT0_0 | 0 | 1 | 126 | PT20C SCL/PCLKT0_0 | 0
PA10 | PA10 | PA10 | PA10 | PA10 |  |  | DCMI_D 1) |  | TIM1_CH3 | Arduino D 0 / USART1 RX | 24 |  | 1 |  | 1 | [6 empty] | 1 | 59 | PB23A | 2
PA 9 | PA 9 | PA 9 | PA 9 | PA 9 |  |  | DCMI_D 0) |  | TIM1_CH2 | Arduino D 1 / USART1 TX | 26 |  | 1 |  | 1 | [6 empty] | 1 | 60 | PB23B | 2
PA 7 | PA 7 | PD 2 | PD 2 | PD 2 |  |  | DCMI_D11) |  | (TIM3_ETR)/TIM3_ CH2 | Arduino D 2 | 28 |  | 1 |  | 1 | [6 empty] | 1 | 127 | PT18B PCLKC0_1 | 0
PA11 | PA11 | PA11 | PA11 | PA11 |  |  |  | LCD_R4 | TIM1_CH4 | Arduino D 3 (PWM) / CAN1_RX / USART1_CTS / DONE | 30 |  | 1 |  | 1 |  |  | 1 | 23 | PT9D DONE | 0 | 1 | 109 | PT28D DONE | 0
PA12 | PA12 | PA12 | PA12 | PA12 |  |  |  | LCD_R5 | (TIM1_ETR) | Arduino D 4 / CAN1_TX / USART1_RTS / INITN | 32 |  | 1 |  | 1 |  |  | — | — | — |  | 1 | 110 | PT28C INITN | 0
PB 1 | PB 1 | PB 1 | PB 1 | PB 1 |  |  |  | LCD_R6)++ | TIM3_CH4 | Arduino D 5 (PWM) | 31 | 1 | 1 |  | 1 | [6 empty] | 1 | 55 | PB20A PCLKT2_1 | 2
PA 3 | PA 3 | PA 3 | PA 3 | PA 3 |  |  |  | LCD_B5 | TIM9_CH2/TIM15_CH2 | Arduino D 6 (PWM) / 051: COMP2_INP | 29 |  | 1 |  | 1 | [6 empty] | 1 | 56 | PB20B PCLKC2_1 | 2
PB 4 | PB 8 | PB 8 | PB 8 | PB 8 | [5 empty] | Arduino D 7 | 27 |  | 1 |  | 1 | [6 empty] | 1 | 52 | PB15A | 2
PB 2 | PB 7 | PB 7 |  | PG 6 | FMC_INT2 | NAND | DCMI_D12) | LCD_R7) |  | Arduino D 8 (For LQFP32, PB2 also used for SN) | 25 |  | 1 |  | 1 | 1 | [5 empty] | 1 | 54 | PB15B | 2
PB 0 | PB 0 | PB 0 | PB 0 | PB 0 |  |  |  | LCD_R3 | TIM3_CH3 | Arduino D 9 (PWM) | 23 |  | 1 |  | 1 |  |  | 1 | 20 | PR5B PCLKC1_0 | 1 | 1 | 133 | PT14A | 0
PA15 | PA15 | PA15 | PA15 | PA15 |  |  | DCMI_ HSYNC | LCD_VSYNC | TIM2_CH1/– | Arduino D10 SS (PWM) / JTDI<-JTDO | 21 |  | 1 |  |  |  |  | 1 | 1 | PT6C TDO | 0 | 1 | 137 | PT13C TDO | 0
PB 5 | PB 5 | PB 5 | PB 5 | PB 5 | FMC_SDCKE1 | SDRAM (opt) | DCMI_D10)-- |  | TIM3_CH2 | Arduino D11 / MOSI (PWM) / CAN2_RX | 19 |  | 1 |  |  | 1 |  | 1 | 17 | PB9B SI | 2 | 1 | 71 | PB30B SI | 2
PA 6 | PA 6 | PA 6 | PA 6 | PA 6 |  |  | DCMI_PIXCLK | LCD_G2 | TIM13_CH1/TIM16_CH1 | Arduino D12 / SPI1_MISO | 17 |  | 1 |  |  |  |  | 1 | 10 | PB2D SO | 2 | 1 | 45 | PB9B SO | 2
PB 3 | PB 3 | PB 3 | PB 3 | PB 3 |  |  |  |  | TIM2_CH2 | Arduino D13 / SCK/ JTDO from STM32F4 | 15 | 1 | 1 |  |  |  |  | 1 | 9 | PB2C CCLK | 2 | 1 | 44 | PB9A CCLK | 2
|  | PF 4 |  | PF 8 | FMC_NIOWR | PC Card |  |  |  | ELL-i E 0 LVDS 1T | 33 |  |  | 1 | 1 |  |  | 1 | 11 | PB4A | 2 | 1 | 141 | PT10A | 0
|  | PF 5 |  | PF 9 | FMC_CD | PC Card |  |  |  | ELL-i E 1 LVDS 1C | 35 |  |  | 1 | 1 |  |  | 1 | 12 | PB4B | 2 | 1 | 140 | PT10B | 0
|  | PF 6 |  | PF 7 | FMC_NREG | PC Card |  |  |  | ELL-i E 2 LVDS 2T | 37 |  |  | 1 | 1 |  |  | 1 | 13 | PB4C | 2 | 1 | 139 | PT11A | 0
|  | PF 7 |  | PF10 | FMC_INTR | PC Card | DCMI_D11)-- | LCD_DE) |  | ELL-i E 3 LVDS 2C | 39 |  |  | 1 | 1 |  |  | 1 | 14 | PB4D | 2 | 1 | 138 | PT11B | 0
|  | PC 0 |  | XX | [5 empty] | ELL-i E 4 LVDS 3T | 41 |  |  | 1 | 1 | [6 empty] | 1 | 122 | PT21A | 0
|  | PC 1 |  | XX | [5 empty] | ELL-i E 5 LVDS 3C | 43 |  |  | 1 | 1 | [6 empty] | 1 | 121 | PT21B | 0
|  | PC 2 |  | XX | [5 empty] | ELL-i E 6 LVDS 4T | 45 |  |  | 1 | [7 empty] | 1 | 112 | PT27A | 0
|  | PC 3 |  | XX | [5 empty] | ELL-i E 7 LVDS 4C | 47 |  |  | 1 | [7 empty] | 1 | 111 | PT27B | 0
|  | PC 4 |  | PG 7 | FMC_INT3 | NAND | DCMI_D13) | LCD_CLK) |  | ELL-i E 8 LVDS 5T | 49 |  |  | 1 | [7 empty] | 1 | 114 | PT25A | 0
|  | PC 5 |  | XX | [5 empty] | ELL-i E 9 LVDS 5C | 51 |  |  | 1 | [7 empty] | 1 | 113 | PT25B | 0
— | — | PC 7 | PC 7 | PC 7 |  |  | DCMI_D 1) | LCD_G6 |  | ELL-i E10 LVDS 6T | 53 |  |  | 1 | [7 empty] | 1 | 143 | PT9A | 0
— | — | PC 6 | PC 6 | PC 6 |  |  | DCMI_D 0) | LCD_HSYNC |  | ELL-i E11 LVDS 6C | 55 |  |  | 1 | [7 empty] | 1 | 142 | PT9B | 0
— | PB11 | PB11 | — | PB11 |  |  |  | LCD_G5 |  | ELL-i E12 I2C2 SDA | 57 |  |  | 1 | 1 |  |  | 1 | 4 | PL5C | 3 | 1 | 115 | PT24B | 0
— | PB10 | PB10 | — | PB10 |  |  |  | LCD_G4 |  | ELL-i E13 I2C2 SCL | 59 |  |  | 1 | 1 |  |  | 1 | 5 | PL5D | 3 | 1 | 117 | PT24A | 0
— | PB12 | PB12 | PB 9 | PB12 | [5 empty] | ELL-i E14 SPI2 SS / CAN2_RX | 60 |  |  | 1 | [7 empty] | 1 | 65 | PB27A | 2
— | PB15 | PB15 | PB15 | PB15 | [5 empty] | ELL-i E15 SPI2 MOSI | 58 |  |  | 1 | [7 empty] | 1 | 69 | PB29B | 2
— | PB14 | PB14 | PB14 | PB14 | [5 empty] | ELL-i E16 SPI2 MISO | 56 |  |  | 1 | [7 empty] | 1 | 68 | PB29A | 2
— | PB13 | PB13 | PB10 | PB13 | [5 empty] | ELL-i E17 SPI2 SCK / CAN2_TX | 54 |  |  | 1 | [7 empty] | 1 | 67 | PB27B | 2
— | — | PC11 | PC11 | PC11 |  |  | DCMI_D 4 |  |  | ELL-i E18 USART3 RX (F4-only) | 52 |  |  | 1 | [7 empty] | 1 | 58 | PB21B | 2
— | — | PC10 | PC10 | PC10 |  |  | DCMI_D 8 | LCD_R2 |  | ELL-i E19 USART3 TX (F4-only) | 50 |  |  | 1 | [7 empty] | 1 | 57 | PB21A | 2
PA 1 | PA 1 | PA 1 | — | — | [5 empty] | ETH ENC28J60 intrerrupt
— | — | — | PA 7 | PA 7 |  |  |  | LCD_R6)-- |  | ETH_RMII_CRS_DV
— | — | — | PC 1 | PC 1 | [5 empty] | ETH_RMII_MDC
— | — | — | PA 2 | PA 2 | [5 empty] | ETH_RMII_MDIO
— | — | — | PA 1 | PA 1 | [5 empty] | ETH_RMII_REF_CLK
— | — | — | PC 4 | PC 4 | [5 empty] | ETH_RMII_RXD0
— | — | — | PC 5 | PC 5 | [5 empty] | ETH_RMII_RXD1
|  |  | PB12 | PG13 | [5 empty] | ETH_RMII_TXD0
|  |  | PB13 | PG14 | [5 empty] | ETH_RMII_TXD1
|  |  | PB11 | PG11 | FMC_NCE4_2 | Chip select | DCMI_D 3)-- | LCD_B3)-- |  | ETH_RMII_TXEN
— | — | PC12 | PC12 | PC12 |  |  | DCMI_D 9 |  |  | Internal CSSPIN / DMCI_D9 | [7 empty] | 1 | 8 | PB2A CSSPIN | 2 | 1 | 40 | PB4A CSSPIN | 2
PA 8 | PA 8 | PA 8 | PA 8 | PA 8 |  |  |  | LCD_R6)-- | TIM1_CH1 | Internal MCO | [7 empty] | 1 | 21 | PR5A PCLKT1_0 | 1 | 1 | 128 | PT18A PCLKT0_1 | 0
— | — | PC 8 | PC 8 | PC 8 |  |  | DCMI_D 2) |  |  | Internal PROGRAMN | [7 empty] | 1 | 25 | PT9B PROGRAMN | 0 | 1 | 119 | PT23D PROGRAMN | 0
PB 2 | PB 2 | PB 2 | PB 2 | PB 2 |  |  | DCMI_D 6) | LCD_B6 |  | Internal SN / DMCI_D6 / LCD_B6 (Arduino D8 for LQFP32) | [7 empty] | 1 | 16 | PB9A SN | 2 | 1 | 70 | PB30A SN | 2
PA14 | PA14 | PA14 | PA14 | PA14 | [5 empty] | JTAG JTCK / SWCLK |  | 1 | [5 empty] | 1 | 30 | PT7A TCK | 0 | 1 | 131 | PT15C TCK | 0
— | — | PC 9 | PC 9 | PC 9 | [5 empty] | JTAG JTDI to MachXO2 |  | 1 | [5 empty] | 1 | 32 | PT6D TDI | 0 | 1 | 136 | PT13D TDI | 0
PA13 | PA13 | PA13 | PA13 | PA13 | [5 empty] | JTAG JTMS / SWDIO |  | 1 | [5 empty] | 1 | 29 | PT7B TMS | 0 | 1 | 130 | PT15D TMS | 0
PB 4 | PB 4 | PB 4 | PB 4 | PB 4 |  |  |  |  | — | JTAG NJTRST/JTAGENB |  | 1 | [5 empty] | 1 | 26 | PT9A JTAGENB | 0 | 1 | 120 | PT23C JTAGENB | 0
|  |  | PD14 | PD14 | FMC_D 0 |  |  |  |  | MEM ADDR / DATA 0 | [5 empty] | 1 | [5 empty] | 1 | 1 | PL3A | 5
|  |  | PD15 | PD15 | FMC_D 1 |  |  |  |  | MEM ADDR / DATA 1 | [5 empty] | 1 | [5 empty] | 1 | 2 | PL3B | 5
|  |  | PD 0 | PD 0 | FMC_D 2 |  |  |  |  | MEM ADDR / DATA 2 | [5 empty] | 1 | [5 empty] | 1 | 3 | PL4A | 5
|  |  | PD 1 | PD 1 | FMC_D 3 |  |  |  |  | MEM ADDR / DATA 3 | [5 empty] | 1 | [5 empty] | 1 | 4 | PL4B | 5
|  |  | PE 7 | PE 7 | FMC_D 4 |  |  |  |  | MEM ADDR / DATA 4 | [5 empty] | 1 | [5 empty] | 1 | 5 | PL6A | 5
|  |  | PE 8 | PE 8 | FMC_D 5 |  |  |  |  | MEM ADDR / DATA 5 | [5 empty] | 1 | [5 empty] | 1 | 6 | PL6B | 5
|  |  | PE 9 | PE 9 | FMC_D 6 |  |  |  |  | MEM ADDR / DATA 6 | [5 empty] | 1 | [5 empty] | 1 | 9 | PL7A | 5
|  |  | PE10 | PE10 | FMC_D 7 |  |  |  |  | MEM ADDR / DATA 7 | [5 empty] | 1 | [5 empty] | 1 | 10 | PL7B | 5
|  |  | PE11 | PE11 | FMC_D 8 |  |  | LCD_G3 |  | MEM ADDR / DATA 8 | [5 empty] | 1 | [5 empty] | 1 | 11 | PL8A | 5
|  |  | PE12 | PE12 | FMC_D 9 |  |  | LCD_B4 |  | MEM ADDR / DATA 9 | [5 empty] | 1 | [5 empty] | 1 | 12 | PL8B | 5
|  |  | PE13 | PE13 | FMC_D10 |  |  | LCD_DE) |  | MEM ADDR / DATA10 | [5 empty] | 1 | [5 empty] | 1 | 20 | PL10D PCLKC4_0 | 4
|  |  | PE14 | PE14 | FMC_D11 |  |  | LCD_CLK) |  | MEM ADDR / DATA11 | [5 empty] | 1 | [5 empty] | 1 | 19 | PL10C PCLKT4_0 | 4
|  |  | PE15 | PE15 | FMC_D12 |  |  | LCD_R7)++ |  | MEM ADDR / DATA12 | [5 empty] | 1 | [5 empty] | 1 | 15 | PL10A | 4
|  |  | PD 8 | PD 8 | FMC_D13 |  |  |  |  | MEM ADDR / DATA13 | [5 empty] | 1 | [5 empty] | 1 | 17 | PL10B | 4
|  |  | PD 9 | PD 9 | FMC_D14 |  |  |  |  | MEM ADDR / DATA14 | [5 empty] | 1 | [5 empty] | 1 | 13 | PL9A | 4
|  |  | PD10 | PD10 | FMC_D15 |  |  | LCD_B3) |  | MEM ADDR / DATA15 | [5 empty] | 1 | [5 empty] | 1 | 14 | PL9B | 4
|  |  |  | PF 0 | FMC_A 0 |  |  |  |  | MEM ADDR 0 | [5 empty] | 1
|  |  |  | PF 1 | FMC_A 1 |  |  |  |  | MEM ADDR 1 | [5 empty] | 1
|  |  |  | PF 2 | FMC_A 2 |  |  |  |  | MEM ADDR 2 | [5 empty] | 1
|  |  |  | PF 3 | FMC_A 3 |  |  |  |  | MEM ADDR 3 | [5 empty] | 1
|  |  |  | PF 4 | FMC_A 4 |  |  |  |  | MEM ADDR 4 | [5 empty] | 1
|  |  |  | PF 5 | FMC_A 5 |  |  |  |  | MEM ADDR 5 | [5 empty] | 1
|  |  |  | PF12 | FMC_A 6 |  |  |  |  | MEM ADDR 6 | [5 empty] | 1
|  |  |  | PF13 | FMC_A 7 |  |  |  |  | MEM ADDR 7 | [5 empty] | 1
|  |  |  | PF14 | FMC_A 8 |  |  |  |  | MEM ADDR 8 | [5 empty] | 1
|  |  |  | PF15 | FMC_A 9 |  |  |  |  | MEM ADDR 9 | [5 empty] | 1
|  |  |  | PG 0 | FMC_A10 |  |  |  |  | MEM ADDR10 | [5 empty] | 1
|  |  |  | PG 1 | FMC_A11 |  |  |  |  | MEM ADDR11 | [5 empty] | 1
|  |  |  | PG 2 | FMC_A12 |  |  |  |  | MEM ADDR12 | [5 empty] | 1
|  |  |  | PG 3 | FMC_A13 |  |  |  |  | MEM ADDR13 | [5 empty] | 1
|  |  |  | PG 4 | FMC_A14 |  |  |  |  | MEM ADDR14 | [5 empty] | 1
|  |  |  | PG 5 | FMC_A15 |  |  |  |  | MEM ADDR15 | [5 empty] | 1
|  |  | PD11 | PD11 | FMC_A16 |  |  |  |  | MEM ADDR16 | [5 empty] | 1 | [5 empty] | 1 | 21 | PL13A | 4
|  |  | PD12 | PD12 | FMC_A17 |  |  |  |  | MEM ADDR17 | [5 empty] | 1 | [5 empty] | 1 | 22 | PL13B | 4
|  |  | PD13 | PD13 | FMC_A18 |  |  |  |  | MEM ADDR18 | [5 empty] | 1 | [5 empty] | 1 | 23 | PL14A | 4
|  |  | PE 3 | PE 3 | FMC_A19 |  |  |  |  | MEM ADDR19 | [5 empty] | 1 | [5 empty] | 1 | 24 | PL14B | 4
|  |  | PE 4 | PE 4 | FMC_A20 |  | DCMI_D 4 | LCD_B0 |  | MEM ADDR20 | [5 empty] | 1 | [5 empty] | 1 | 41 | PB4B | 2
|  |  | PE 5 | PE 5 | FMC_A21 |  | DCMI_D 6) | LCD_G0 |  | MEM ADDR21 | [5 empty] | 1 | [5 empty] | 1 | 42 | PB7A | 2
|  |  | PE 6 | PE 6 | FMC_A22 |  | DCMI_D 7) | LCD_G1 |  | MEM ADDR22 | [5 empty] | 1 | [5 empty] | 1 | 61 | PB24A | 2
|  |  | PE 2 | PE 2 | FMC_A23 |  |  |  |  | MEM ADDR23 | [5 empty] | 1 | [5 empty] | 1 | 62 | PB24B | 2
|  |  | PD 7 | PD 7 | FMC_NE1/NCE2 | Chip select |  |  |  | MEM CHIP SELECT 1 | [5 empty] | 1 | [5 empty] | 1 | 50 | PB13B | 2
|  |  |  | PG 9 | FMC_NE2/NCE3 | Chip select |  |  |  | MEM CHIP SELECT 2 | [5 empty] | 1
|  |  |  | PG10 | FMC_NE3/NCE4_1 | Chip select | DCMI_D 2) | LCD_B2)-- |  | MEM CHIP SELECT 3 | [5 empty] | 1
|  |  |  | PG12 | FMC_NE4 | Chip select |  | LCD_B1 |  | MEM CHIP SELECT 4 | [5 empty] | 1 | [5 empty] | 1 | 63 | PB24D | 2
— | — | — | PC 0 | PC 0 | FMC_SDNWE | SDRAM |  |  |  | MEM CTRL SDRAM | [5 empty] | 1
— | — | — | PC 2 | PC 2 | FMC_SDNE0 | SDRAM (opt) |  |  | — | MEM CTRL SDRAM | [5 empty] | 1
— | — | — | PC 3 | PC 3 | FMC_SDCKE0 | SDRAM (opt) |  |  |  | MEM CTRL SDRAM | [5 empty] | 1
|  |  |  | PF11 | FMC_SDNRAS | SDRAM | DCMI_D12) |  |  | MEM CTRL SDRAM | [5 empty] | 1
|  |  |  | PG 8 | FMC_SDCLK | SDRAM |  |  |  | MEM CTRL SDRAM | [5 empty] | 1
|  |  |  | PG15 | FMC_SDNCAS | SDRAM | DCMI_D13) |  |  | MEM CTRL SDRAM | [5 empty] | 1
— | — | — | — | PB 7 | FMC_NL/NADV | NOR/PSRAM | DCMI_VSYNC |  |  | MEM CTRL SRAM | [5 empty] | 1 | [5 empty] | 1 | 43 | PB7B | 2
|  |  | PD 3 | PD 3 | FMC_CLK | NOR/PSRAM | DCMI_D 5)++ | LCD_G7 |  | MEM CTRL SRAM | [5 empty] | 1 | [5 empty] | 1 | 49 | PB13A PCLKT2_0 | 2
|  |  | PD 4 | PD 4 | FMC_NOE | NOR/PSRAM/SDRAM |  |  |  | MEM CTRL SRAM/SDRAM | [5 empty] | 1 | [5 empty] | 1 | 47 | PB10A | 2
|  |  | PD 5 | PD 5 | FMC_NWE | NOR/PSRAM/SDRAM |  |  |  | MEM CTRL SRAM/SDRAM | [5 empty] | 1 | [5 empty] | 1 | 48 | PB10B | 2
|  |  | PD 6 | PD 6 | FMC_NWAIT | NOR/PSRAM/SDRAM | DCMI_D10)++ | LCD_B2)++ |  | MEM CTRL SRAM/SDRAM | [5 empty] | 1 | [5 empty] | 1 | 132 | PT14B | 0
|  |  | PE 0 | PE 0 | FMC_NBL0 | SRAM/PSRAM/SDRAM | DCMI_D 2) |  |  | MEM CTRL SRAM/SDRAM | [5 empty] | 1 | [5 empty] | 1 | 38 | PB3A | 2
|  |  | PE 1 | PE 1 | FMC_NBL1 | SRAM/PSRAM/SDRAM | DCMI_D 3) |  |  | MEM CTRL SRAM/SDRAM | [5 empty] | 1 | [5 empty] | 1 | 39 | PB3B | 2
|  |  |  | XX | [5 empty] | MEM DDR2 ADDR | [6 empty] | 1 |  |  |  |  | 1 | 89 | PR10C | 1
|  |  |  | XX | [5 empty] | MEM DDR2 ADDR | [6 empty] | 1 |  |  |  |  | 1 | 87 | PR10D | 1
|  |  |  | XX | [5 empty] | MEM DDR2 ADDR | [6 empty] | 1 |  |  |  |  | 1 | 86 | PR13A | 1
|  |  |  | XX | [5 empty] | MEM DDR2 ADDR | [6 empty] | 1 |  |  |  |  | 1 | 85 | PR13B | 1
|  |  |  | XX | [5 empty] | MEM DDR2 ADDR | [6 empty] | 1 |  |  |  |  | 1 | 84 | PR14A | 1
|  |  |  | XX | [5 empty] | MEM DDR2 ADDR | [6 empty] | 1 |  |  |  |  | 1 | 83 | PR14B | 1
|  |  |  | XX | [5 empty] | MEM DDR2 ADDR | [6 empty] | 1 |  |  |  |  | 1 | 82 | PR15A | 1
|  |  |  | XX | [5 empty] | MEM DDR2 ADDR | [6 empty] | 1 |  |  |  |  | 1 | 81 | PR15B | 1
|  |  |  | XX | [5 empty] | MEM DDR2 ADDR | [6 empty] | 1 |  |  |  |  | 1 | 78 | PR16A | 1
|  |  |  | XX | [5 empty] | MEM DDR2 ADDR | [6 empty] | 1 |  |  |  |  | 1 | 77 | PR16B | 1
|  |  |  | XX | [5 empty] | MEM DDR2 ADDR | [6 empty] | 1 |  |  |  |  | 1 | 76 | PR18A | 1
|  |  |  | XX | [5 empty] | MEM DDR2 ADDR | [6 empty] | 1 |  |  |  |  | 1 | 75 | PR18B | 1
|  |  |  | XX | [5 empty] | MEM DDR2 ADDR | [6 empty] | 1 |  |  |  |  | 1 | 74 | PR19A | 1
|  |  |  | XX | [5 empty] | MEM DDR2 ADDR | [6 empty] | 1 |  |  |  |  | 1 | 73 | PR19B | 1
|  |  |  | XX | [5 empty] | MEM DDR2 ADDR | [6 empty] | 1 |  |  |  |  | 1 | 96 | PR8A DQ0 | 1
|  |  |  | XX | [5 empty] | MEM DDR2 ADDR | [6 empty] | 1 |  |  |  |  | 1 | 95 | PR8B DQ0 | 1
|  |  |  | XX | [5 empty] | MEM DDR2 CTRL | [6 empty] | 1 |  |  |  |  | 1 | 25 | PL16A | 3
|  |  |  | XX | [5 empty] | MEM DDR2 CTRL | [6 empty] | 1 |  |  |  |  | 1 | 26 | PL16B | 3
|  |  |  | XX | [5 empty] | MEM DDR2 CTRL | [6 empty] | 1 |  |  |  |  | 1 | 27 | PL17A PCLKT3_0 | 3
|  |  |  | XX | [5 empty] | MEM DDR2 CTRL | [6 empty] | 1 |  |  |  |  | 1 | 28 | PL17B PCLKTC_0 | 3
|  |  |  | XX | [5 empty] | MEM DDR2 CTRL | [6 empty] | 1 |  |  |  |  | 1 | 31 | PL18D | 3
|  |  |  | XX | [5 empty] | MEM DDR2 CTRL | [6 empty] | 1 |  |  |  |  | 1 | 32 | PL19A | 3
|  |  |  | XX | [5 empty] | MEM DDR2 CTRL | [6 empty] | 1 |  |  |  |  | 1 | 33 | PL19B | 3
|  |  |  | XX | [5 empty] | MEM DDR2 CTRL | [6 empty] | 1 |  |  |  |  | 1 | 34 | PL20A | 3
|  |  |  | XX | [5 empty] | MEM DDR2 CTRL | [6 empty] | 1 |  |  |  |  | 1 | 35 | PL20B | 3
|  |  |  | XX | [5 empty] | MEM DDR2 CTRL | [6 empty] | 1 |  |  |  |  | 1 | 103 | PR4C | 1
|  |  |  | XX | [5 empty] | MEM DDR2 CTRL CLK | [6 empty] | 1 |  |  |  |  | 1 | 92 | PR10A PCLKT1_0 | 1
|  |  |  | XX | [5 empty] | MEM DDR2 CTRL CLK | [6 empty] | 1 |  |  |  |  | 1 | 91 | PR10B PCLKC1_0 | 1
|  |  |  | XX | [5 empty] | MEM DDR2 DATA | [6 empty] | 1 |  |  |  |  | 1 | 107 | PR2A DQ0 | 1
|  |  |  | XX | [5 empty] | MEM DDR2 DATA | [6 empty] | 1 |  |  |  |  | 1 | 106 | PR2B DQ0 | 1
|  |  |  | XX | [5 empty] | MEM DDR2 DATA | [6 empty] | 1 |  |  |  |  | 1 | 105 | PR3A DQ0 | 1
|  |  |  | XX | [5 empty] | MEM DDR2 DATA | [6 empty] | 1 |  |  |  |  | 1 | 104 | PR3B DQ0 | 1
|  |  |  | XX | [5 empty] | MEM DDR2 DATA | [6 empty] | 1 |  |  |  |  | 1 | 100 | PR5A DQ0 | 1
|  |  |  | XX | [5 empty] | MEM DDR2 DATA | [6 empty] | 1 |  |  |  |  | 1 | 99 | PR5B DQ0 | 1
|  |  |  | XX | [5 empty] | MEM DDR2 DATA | [6 empty] | 1 |  |  |  |  | 1 | 98 | PR6A DQ0 | 1
|  |  |  | XX | [5 empty] | MEM DDR2 DATA | [6 empty] | 1 |  |  |  |  | 1 | 97 | PR6B DQ0 | 1
|  |  |  | XX | [5 empty] | MEM DDR2 DATA | [6 empty] | 1 |  |  |  |  | 1 | 94 | PR9A DQS0N | 1
|  |  |  | XX | [5 empty] | MEM DDR2 DATA | [6 empty] | 1 |  |  |  |  | 1 | 93 | PR9B DQS0 | 1
Note on D3: Does not work, doesn’t have ADC
Note on D34: Used for Ethernet. Connect some other PIN to FPGA?
Note on D35: Used for Ethernet. Connect some other PIN to FPGA?
Note on D36: Connect to FPGA anyway.
Note on D39: Connect to FPGA anyway?
Note on D110: Used for SPI2 due to Ethernet conflict. Connect some other PIN to FPGA?

## Sheet 1 - Table 2
USED | 6 | 20 | 20 | 18 | 60 | 38 | 22 | 115
FREE | [6 empty] | 0 | 0

## Sheet 1 - Drawings
TODO: PA7 not assigned in TQFP-64 STM32F0.
TODO: FPGA clocks and PLLs.