## Sheet1
Guideline for the selection of suitable crystal and external components [1]

This section gives a recommended procedure to select suitable crystal/external / components. The whole procedure is divided into three main steps:
Step1: Calculate the gain margin
a) Choose a crystal and go to the references (chosen crystal + microcontroller / Datasheets)
b) Calculate the oscillator gain margin and check if it greater than 5: / If Gain margin < 5, the crystal is not suitable, choose another with a lower ESR or/and / a lower CL. Redo step 1. / If Gain margin > 5, go to step 2.

Step2: Calculate the external load capacitors
Calculate CL1 and CL2 and check if they match the exact capacitor value on market or not:
● If you found the exact capacitor value then the oscillator will oscillate at the exact expected / frequency. You can proceed to step 3. / ● If you did not find the exact value and: / – frequency accuracy is a key issue for you, you can use a variable capacitor to obtain the / exact value. Then you can proceed to step 3. / – frequency accuracy is not critical for you, choose the nearest value found on Market and / Go to step 3.

Step3: Calculate the drive level and external resistor
●Compute DL and check if is greater or lower than DLcrystal: / – If DL < DLcrystal, no need for an external resistor. Congratulations you have found a suitable / crystal. / –If DL > DLcrystal, you should calculate RExt in order to have: DL < DLcrystal. You should then / recalculate the gain margin taking RExt into account. / If you find that gain margin > 5, congratulations, you have found a suitable crystal. / If not, then this crystal will not work and you have to choose another. Return to / step 1 to run the procedure for the new crystal.

Reference:
1) The oscillator design guide for ST microcntrollers
http://www.icbase.com/File/HTML/hotic/html/docs/15287.pdf
gain_margin={g_m} over {g_{mcritical}} g_mcritical=4.ESR.(2%pi F)^2 .(C_O+C_L)^2 C_L - C_S = {C_L1 * C_L2} over {C_L1 + C_L2}

## Sheet2
Given
Oscillator transconductance			gm	25	mA/V		[from the datasheet of the microcontroller]

Equivalent series resistance			ESR	100	Ohms		[from the datasheet of the crystal]

Frequency of the crystal			F	8	MHz		[from the datasheet of the microcontroller]

Shunt capacitance			CO	5	pF		[from the datasheet of the crystal]

Load capacitance			CL	18	pF		[from the datasheet of the crystal]

Stray capacitance of the PCB and / MCU pin connections			CS	10	pF		[Assumption – from the datasheet of the microcontroller]

Drive level of the crystal			DL-Crystal	100	uW		[from the datasheet of the crystal]

Drive current of the oscillator / Circuit			I	1	mA		[from the datasheet of the microcontroller]

Step 1: Calculate gain margin
gainmargin	46.8085387652	(if gain margin is > 5 then go to Step 2. If gain margin is <5 then find a different crystal)

Step 2: Calculate the external load capacitors

CL1 = CL2 =	16	pF

Step 3: Calculate the drive level and the external resistance
The drive level is the power dissipated in the crystal. It has to be limited otherwise the quartz / crystal can fail due to excessive mechanical vibration. The maximum drive level is specified / by the crystal manufacturer, usually in mW. Exceeding this maximum value may lead to the / crystal being damaged.

P = i2R =	0.0001	W	(= DL-Crystal ==> Drive level is OK)